## Info
This worksheet uses a simple model of a propeller. It consists of an airfoil of area (Area) whirling around at a radius, R.
The foil makes an angle beta (b) to the plane of the propeller. The airplane moves forward at a fixed speed V_k through air of
density rho_0. The foil has a lift coefficient given by C_l=C_l1*alpha, where alpha is the angle of attack, and drag coefficient
C_d=C_d0+C_d2*alpha^2 . In practice these forms would only be appropriate up to some maximum (stalling) angle of attack,
alpha_max.
Given the RPM, the spreadsheet calculates the following:
omega w angular velocity of the prop in radians/sec
J the propeller advance ratio, defined as pV/Rw
phi f the angle between the relative wind and the prop plane
alpha a the prop foil angle of attack = b-a
C_l, C_d the lift and drag coefficients
V_tot the total velocity of the relative wind
L blade lift (perp to rel wind)
D blade drag (parallel to rel wind)
T thrust (lb) (negative means airplane drag)
Q torque (ft-lb) (negative means the prop is turning the engine)
BHP brake horse power
THP thrust HP
eta h propeller efficiency = THP/BHP
FParea equivalent flat plate area (negative for drag)- compare to Area for the drag of a stationary plot
Bold values can be input. Others are calculated. BHP and THP are plotted vs RPM (for alpha<alpha_max) on the chart HPvsRPM.
Prop efficiency (eta) is plotted vs advance ratio J (It depends on this combination of RPM and airspeed) on the char

## Data1
Propeller Performance Worksheet | [25 empty] | #NAME?
INPUT
Blade Pitch (deg) | beta | 22 | [19 empty] | Filtered for alpha<alpha_max HPvsRPM plot |  |  | Filtered for THP>0 etavsJ plot
Blade radius (feet) | Radius | 3.5 |  |  | RPM | omega | J | phi (deg) | alpha (deg) | C_l | C_d | C_l/C_d | V_tot | L | D | T | Q | BHP | THP | eta | FParea | RPM | BHP1 | THP1 | J | eta1
Blade Area (sq feet) | Area | 1 |  |  | 500 | 52.3599 | 4.048 | 52.1855 | -30.1855 | -1.5805 | 0.10992 | -14.3787 | 298.903 | -167.818 | 11.6713 | -112.1107 | -438.9714 | -41.79 | -48.1329 | 1.1518 | -1.6918 | 1000 | -43.1923 | -47.2706 | 1.1906 | 0.66641
Drag coefft (alpha=0) | C_d0 | 0.01 |  |  | 600 | 62.8319 | 3.3733 | 47.0372 | -25.0372 | -1.3109 | 0.078743 | -16.6484 | 322.6763 | -162.2181 | 9.7438 | -117.6859 | -392.2451 | -44.81 | -50.5265 | 1.1276 | -1.7759 | 1000 | -43.1923 | -47.2706 | 1.1906 | 0.66641
Drag coefft | C_d2 | 0.36 |  |  | 700 | 73.3038 | 2.8914 | 42.6255 | -20.6255 | -1.08 | 0.056652 | -19.063 | 348.6886 | -156.0488 | 8.186 | -120.3635 | -348.7879 | -46.4863 | -51.6761 | 1.1116 | -1.8163 | 1000 | -43.1923 | -47.2706 | 1.1906 | 0.66641
Lift slope (C_l/alpha) | C_l1 | 3 |  |  | 800 | 83.7758 | 2.53 | 38.8453 | -16.8453 | -0.88202 | 0.041118 | -21.4508 | 376.476 | -148.5708 | 6.9261 | -120.0574 | -307.2729 | -46.8037 | -51.5447 | 1.1013 | -1.8117 | 1000 | -43.1923 | -47.2706 | 1.1906 | 0.66641
Airspeed (knots) | V_k | 140 | 236.1333 | V_fps | 900 | 94.2478 | 2.2489 | 35.5967 | -13.5967 | -0.71192 | 0.030273 | -23.5165 | 405.6739 | -139.2414 | 5.921 | -116.6684 | -266.8211 | -45.7224 | -50.0896 | 1.0955 | -1.7606 | 1000 | -43.1923 | -47.2706 | 1.1906 | 0.66641
Air density (slugs/ft^3) | rho | 0.0023769 |  |  | 1000 | 104.7198 | 2.024 | 32.792 | -10.792 | -0.56507 | 0.022772 | -24.8141 | 435.9991 | -127.6597 | 5.1447 | -110.1024 | -226.8511 | -43.1923 | -47.2706 | 1.0944 | -1.6615 | 1000 | -43.1923 | -47.2706 | 1.1906 | 0.66641
| alpha_max | 12 |  |  | 1100 | 115.1917 | 1.84 | 30.3571 | -8.3571 | -0.43758 | 0.017659 | -24.7793 | 467.2321 | -113.5272 | 4.5815 | -100.2772 | -186.9765 | -39.1603 | -43.0523 | 1.0994 | -1.5132 | 1100 | -39.1603 | -43.0523 | 1.1906 | 0.66641
[5 empty] | 1200 | 125.6637 | 1.6867 | 28.2306 | -6.2306 | -0.32623 | 0.014257 | -22.8821 | 499.2026 | -96.6188 | 4.2225 | -87.1234 | -146.9388 | -33.5725 | -37.405 | 1.1142 | -1.3147 | 1200 | -33.5725 | -37.405 | 1.1906 | 0.66641
[5 empty] | 1300 | 136.1357 | 1.5569 | 26.3623 | -4.3623 | -0.22841 | 0.012087 | -18.8973 | 531.7775 | -76.7632 | 4.0621 | -70.5839 | -106.5633 | -26.3765 | -30.304 | 1.1489 | -1.0651 | 1300 | -26.3765 | -30.304 | 1.1906 | 0.66641
[5 empty] | 1400 | 146.6077 | 1.4457 | 24.7112 | -2.7112 | -0.14196 | 0.010806 | -13.1368 | 564.8522 | -53.828 | 4.0975 | -50.6117 | -65.7308 | -17.5212 | -21.7293 | 1.2402 | -0.76376 | 1400 | -17.5212 | -21.7293 | 1.1906 | 0.66641
[5 empty] | 1500 | 157.0796 | 1.3493 | 23.2438 | -1.2438 | -0.065126 | 0.01017 | -6.404 | 598.344 | -27.7102 | 4.327 | -27.1687 | -24.3595 | -6.9571 | -11.6644 | 1.6766 | -0.40999 | 1500 | -6.9571 | -11.6644 | 1.1906 | 0.66641
[5 empty] | 1600 | 167.5516 | 1.265 | 21.9328 | 0.067227 | 0.00352 | 0.01 | 0.35198 | 632.1865 | 1.6719 | 4.75 | -0.2233 | 17.6074 | 5.3639 | -0.095871 | -0.017873 | -0.0033698 | 1600 | 5.3639 | -0.095871 | 1.1906 | 0.66641
[5 empty] | 1700 | 178.0236 | 1.1906 | 20.7555 | 1.2445 | 0.065162 | 0.01017 | 6.4073 | 666.3264 | 34.3832 | 5.3662 | 30.2501 | 60.2095 | 19.4886 | 12.9874 | 0.66641 | 0.45649 | 1700 | 19.4886 | 12.9874 | 1.1906 | 0.66641
[5 empty] | 1800 | 188.4956 | 1.1244 | 19.6934 | 2.3066 | 0.12077 | 0.010583 | 11.4115 | 700.72 | 70.4761 | 6.1759 | 64.2727 | 103.4745 | 35.4627 | 27.5944 | 0.77813 | 0.96991 | 1800 | 35.4627 | 27.5944 | 1.1244 | 0.77813
[5 empty] | 1900 | 198.9675 | 1.0653 | 18.731 | 3.269 | 0.17117 | 0.011172 | 15.3211 | 735.3318 | 109.9932 | 7.1792 | 101.8622 | 147.4218 | 53.3312 | 43.7328 | 0.82002 | 1.5372 | 1900 | 53.3312 | 43.7328 | 1.0653 | 0.82002
[5 empty] | 2000 | 209.4395 | 1.012 | 17.8553 | 4.1447 | 0.21702 | 0.011884 | 18.2615 | 770.1325 | 152.9695 | 8.3766 | 143.0332 | 192.0651 | 73.1382 | 61.4089 | 0.83963 | 2.1584 | 2000 | 73.1382 | 61.4089 | 1.012 | 0.83963
[5 empty] | 2100 | 219.9115 | 0.96381 | 17.0555 | 4.9445 | 0.25889 | 0.012681 | 20.4158 | 805.0975 | 199.434 | 9.7686 | 187.798 | 237.414 | 94.9274 | 80.628 | 0.84936 | 2.834 | 2100 | 94.9274 | 80.628 | 0.96381 | 0.84936
[5 empty] | 2200 | 230.3835 | 0.92 | 16.3224 | 5.6776 | 0.29728 | 0.013535 | 21.9637 | 840.2063 | 249.4109 | 11.3556 | 236.1671 | 283.475 | 118.7417 | 101.3944 | 0.85391 | 3.5639 | 2200 | 118.7417 | 101.3944 | 0.92 | 0.85391
[5 empty] | 2300 | 240.8554 | 0.88 | 15.6482 | 6.3518 | 0.33258 | 0.014424 | 23.0567 | 875.4415 | 302.9203 | 13.138 | 288.149 | 330.2528 | 144.624 | 123.712 | 0.8554 | 4.3483 | 2300 | 144.624 | 123.712 | 0.88 | 0.8554
[5 empty] | 2400 | 251.3274 | 0.84333 | 15.0263 | 6.9737 | 0.36514 | 0.015333 | 23.8139 | 910.7886 | 359.9794 | 15.1164 | 343.7515 | 377.7502 | 172.6163 | 147.584 | 0.85498 | 5.1874 | 2400 | 172.6163 | 147.584 | 0.84333 | 0.85498
[5 empty] | 2500 | 261.7994 | 0.8096 | 14.4509 | 7.5491 | 0.39527 | 0.01625 | 24.325 | 946.235 | 420.6029 | 17.291 | 402.9808 | 425.9694 | 202.7609 | 173.0131 | 0.85329 | 6.0812 | 2500 | 202.7609 | 173.0131 | 0.8096 | 0.85329
[5 empty] | 2600 | 272.2714 | 0.77846 | 13.9171 | 8.0829 | 0.42322 | 0.017165 | 24.6565 | 981.7699 | 484.8031 | 19.6623 | 465.8425 | 474.9113 | 235.0995 | 200.0017 | 0.85071 | 7.0298 | 2600 | 235.0995 | 200.0017 | 0.77846 | 0.85071

## Data2
Propeller Performance Worksheet
INPUT
Blade Pitch (deg) | beta | 20 | [19 empty] | Filtered for alpha<alpha_max HPvsRPM plot |  |  | Filtered for THP>0 etavsJ plot
Blade radius (feet) | Radius | 3.5 |  |  | RPM | omega | J | phi (deg) | alpha (deg) | C_l | C_d | C_l/C_d | V_tot | L | D | T | Q | BHP | THP | eta | FParea | RPM | BHP2 | THP2 | J | eta2
Blade Area (sq feet) | Area | 1 |  |  | 500 | 52.3599 | #NAME? | #NAME? | #NAME? | #NAME? | #NAME? | #NAME? | #NAME? | #NAME? | #NAME? | #NAME? | #NAME? | #NAME? | #NAME? | #NAME? | #NAME? | #NAME? | #NAME? | #NAME? | #NAME? | #NAME?
Drag coefft (alpha=0) | C_d0 | 0.01 |  |  | 600 | 62.8319 | #NAME? | #NAME? | #NAME? | #NAME? | #NAME? | #NAME? | #NAME? | #NAME? | #NAME? | #NAME? | #NAME? | #NAME? | #NAME? | #NAME? | #NAME? | #NAME? | #NAME? | #NAME? | #NAME? | #NAME?
Drag coefft | C_d2 | 0.36 |  |  | 700 | 73.3038 | #NAME? | #NAME? | #NAME? | #NAME? | #NAME? | #NAME? | #NAME? | #NAME? | #NAME? | #NAME? | #NAME? | #NAME? | #NAME? | #NAME? | #NAME? | #NAME? | #NAME? | #NAME? | #NAME? | #NAME?
Lift slope (C_l/alpha) | C_l1 | 3 |  |  | 800 | 83.7758 | #NAME? | #NAME? | #NAME? | #NAME? | #NAME? | #NAME? | #NAME? | #NAME? | #NAME? | #NAME? | #NAME? | #NAME? | #NAME? | #NAME? | #NAME? | #NAME? | #NAME? | #NAME? | #NAME? | #NAME?
Airspeed (knots) | V_k | 140 | #NAME? | V_fps | 900 | 94.2478 | #NAME? | #NAME? | #NAME? | #NAME? | #NAME? | #NAME? | #NAME? | #NAME? | #NAME? | #NAME? | #NAME? | #NAME? | #NAME? | #NAME? | #NAME? | #NAME? | #NAME? | #NAME? | #NAME? | #NAME?
Air density (slugs/ft^3) | rho | 0.0023769 |  |  | 1000 | 104.7198 | #NAME? | #NAME? | #NAME? | #NAME? | #NAME? | #NAME? | #NAME? | #NAME? | #NAME? | #NAME? | #NAME? | #NAME? | #NAME? | #NAME? | #NAME? | #NAME? | #NAME? | #NAME? | #NAME? | #NAME?
| alpha_max | 12 |  |  | 1100 | 115.1917 | #NAME? | #NAME? | #NAME? | #NAME? | #NAME? | #NAME? | #NAME? | #NAME? | #NAME? | #NAME? | #NAME? | #NAME? | #NAME? | #NAME? | #NAME? | #NAME? | #NAME? | #NAME? | #NAME? | #NAME?
[5 empty] | 1200 | 125.6637 | #NAME? | #NAME? | #NAME? | #NAME? | #NAME? | #NAME? | #NAME? | #NAME? | #NAME? | #NAME? | #NAME? | #NAME? | #NAME? | #NAME? | #NAME? | #NAME? | #NAME? | #NAME? | #NAME? | #NAME?
[5 empty] | 1300 | 136.1357 | #NAME? | #NAME? | #NAME? | #NAME? | #NAME? | #NAME? | #NAME? | #NAME? | #NAME? | #NAME? | #NAME? | #NAME? | #NAME? | #NAME? | #NAME? | #NAME? | #NAME? | #NAME? | #NAME? | #NAME?
[5 empty] | 1400 | 146.6077 | #NAME? | #NAME? | #NAME? | #NAME? | #NAME? | #NAME? | #NAME? | #NAME? | #NAME? | #NAME? | #NAME? | #NAME? | #NAME? | #NAME? | #NAME? | #NAME? | #NAME? | #NAME? | #NAME? | #NAME?
[5 empty] | 1500 | 157.0796 | #NAME? | #NAME? | #NAME? | #NAME? | #NAME? | #NAME? | #NAME? | #NAME? | #NAME? | #NAME? | #NAME? | #NAME? | #NAME? | #NAME? | #NAME? | #NAME? | #NAME? | #NAME? | #NAME? | #NAME?
[5 empty] | 1600 | 167.5516 | #NAME? | #NAME? | #NAME? | #NAME? | #NAME? | #NAME? | #NAME? | #NAME? | #NAME? | #NAME? | #NAME? | #NAME? | #NAME? | #NAME? | #NAME? | #NAME? | #NAME? | #NAME? | #NAME? | #NAME?
[5 empty] | 1700 | 178.0236 | #NAME? | #NAME? | #NAME? | #NAME? | #NAME? | #NAME? | #NAME? | #NAME? | #NAME? | #NAME? | #NAME? | #NAME? | #NAME? | #NAME? | #NAME? | #NAME? | #NAME? | #NAME? | #NAME? | #NAME?
[5 empty] | 1800 | 188.4956 | #NAME? | #NAME? | #NAME? | #NAME? | #NAME? | #NAME? | #NAME? | #NAME? | #NAME? | #NAME? | #NAME? | #NAME? | #NAME? | #NAME? | #NAME? | #NAME? | #NAME? | #NAME? | #NAME? | #NAME?
[5 empty] | 1900 | 198.9675 | #NAME? | #NAME? | #NAME? | #NAME? | #NAME? | #NAME? | #NAME? | #NAME? | #NAME? | #NAME? | #NAME? | #NAME? | #NAME? | #NAME? | #NAME? | #NAME? | #NAME? | #NAME? | #NAME? | #NAME?
[5 empty] | 2000 | 209.4395 | #NAME? | #NAME? | #NAME? | #NAME? | #NAME? | #NAME? | #NAME? | #NAME? | #NAME? | #NAME? | #NAME? | #NAME? | #NAME? | #NAME? | #NAME? | #NAME? | #NAME? | #NAME? | #NAME? | #NAME?
[5 empty] | 2100 | 219.9115 | #NAME? | #NAME? | #NAME? | #NAME? | #NAME? | #NAME? | #NAME? | #NAME? | #NAME? | #NAME? | #NAME? | #NAME? | #NAME? | #NAME? | #NAME? | #NAME? | #NAME? | #NAME? | #NAME? | #NAME?
[5 empty] | 2200 | 230.3835 | #NAME? | #NAME? | #NAME? | #NAME? | #NAME? | #NAME? | #NAME? | #NAME? | #NAME? | #NAME? | #NAME? | #NAME? | #NAME? | #NAME? | #NAME? | #NAME? | #NAME? | #NAME? | #NAME? | #NAME?
[5 empty] | 2300 | 240.8554 | #NAME? | #NAME? | #NAME? | #NAME? | #NAME? | #NAME? | #NAME? | #NAME? | #NAME? | #NAME? | #NAME? | #NAME? | #NAME? | #NAME? | #NAME? | #NAME? | #NAME? | #NAME? | #NAME? | #NAME?
[5 empty] | 2400 | 251.3274 | #NAME? | #NAME? | #NAME? | #NAME? | #NAME? | #NAME? | #NAME? | #NAME? | #NAME? | #NAME? | #NAME? | #NAME? | #NAME? | #NAME? | #NAME? | #NAME? | #NAME? | #NAME? | #NAME? | #NAME?
[5 empty] | 2500 | 261.7994 | #NAME? | #NAME? | #NAME? | #NAME? | #NAME? | #NAME? | #NAME? | #NAME? | #NAME? | #NAME? | #NAME? | #NAME? | #NAME? | #NAME? | #NAME? | #NAME? | #NAME? | #NAME? | #NAME? | #NAME?
[5 empty] | 2600 | 272.2714 | #NAME? | #NAME? | #NAME? | #NAME? | #NAME? | #NAME? | #NAME? | #NAME? | #NAME? | #NAME? | #NAME? | #NAME? | #NAME? | #NAME? | #NAME? | #NAME? | #NAME? | #NAME? | #NAME? | #NAME?